## slope_exp
site_id | lgth_ft | min_prcntSLPE | max_prcntSLPE | min_SLPE_gradient | max_SLPE_gradient | av_SLPE_gradient | acw1 | acw2 | acw3 | av_acw | PkFld_2yr_ft^3/s | PkFld_5yr_ft^3/s | PkFld_10yr_ft^3/s | PkFld_25yr_ft^3/s | PkFld_100yr_ft^3/s | FlwDur_5perc_ft^3/s | PkFld_2yr_m^3/s | PkFld_5yr_m^3/s | PkFld_10yr_m^3/s | PkFld_25yr_m^3/s | PkFld_100yr_m^3/s | FlwDur_5perc_m^3/s | Tstrpwr_2yr | Sstrpwr_2yr
BKY01 | 2135.1457 | 0.12505 | 0.13489 | 0.0012505 | 0.0013489 | 0.0012997 | 120.5332 | 186.5303 | 91.8548 | 132.9728 | 53100 | 79800 | 98000 | 121000 | 156000 | 10800 | 1503.6247 | 2259.6846 | 2775.0513 | 3426.3389 | 4417.4286 | 305.822 | 19151.5352 | 144.026
BKY02 | 2629.0155 | 0.14112 | 0.15291 | 0.0014112 | 0.0015291 | 0.0014701 | 177.5756 | 225.9271 | 160.1308 | 187.8778 | 52600 | 79000 | 97100 | 120000 | 155000 | 10600 | 1489.4663 | 2237.0312 | 2749.5661 | 3398.022 | 4389.1118 | 300.1586 | 21459.2935 | 114.2194
BKY03 | 2803.6991 | 0.074545 | 0.081679 | 0.00074545 | 0.00081679 | 0.00078112 | 144.5732 | 223.9497 | 142.0758 | 170.1996 | 52600 | 79000 | 97100 | 120000 | 155000 | 10600 | 1489.4663 | 2237.0312 | 2749.5661 | 3398.022 | 4389.1118 | 300.1586 | 11401.8682 | 66.9912
BKY04 | 2956.9763 | 0.11126 | 0.11803 | 0.0011126 | 0.0011803 | 0.0011464 | 103.0309 | 79.9882 | 101.7558 | 94.925 | 52600 | 79000 | 97100 | 120000 | 155000 | 10700 | 1489.4663 | 2237.0312 | 2749.5661 | 3398.022 | 4389.1118 | 302.9903 | 16734.2619 | 176.2893
BKY05 | 2878.625 | 0.10109 | 0.1202 | 0.0010109 | 0.001202 | 0.0011064 | 93.776 | 82.702 | 78.484 | 84.9873 | 48700 | 72900 | 89600 | 111000 | 142000 | 9460 | 1379.0306 | 2064.2984 | 2537.1898 | 3143.1704 | 4020.9927 | 267.8774 | 14952.9933 | 175.9438
TIL02 | 1786.099 | 0.23067 | 0.2581 | 0.0023067 | 0.002581 | 0.0024439 | 65.16 | 136.6573 | 71.7894 | 91.2022 | 19000 | 30900 | 39500 | 50500 | 67700 | 4550 | 538.0202 | 874.9907 | 1118.5156 | 1430.0009 | 1917.0507 | 128.8417 | 12885.5319 | 141.2853
TIL03 | 2069.3123 | 0.070553 | 0.095199 | 0.00070553 | 0.00095199 | 0.00082876 | 58.2846 | 61.4843 | 69.335 | 63.0346 | 18600 | 30400 | 39000 | 49900 | 67000 | 4510 | 526.6934 | 860.8322 | 1104.3572 | 1413.0108 | 1897.229 | 127.709 | 4277.7269 | 67.8631
COW01 | 1956.5042 | 0.0097113 | 0.028622 | 9.7113e-05 | 0.00028622 | 0.00019167 | 71.3277 | 74.47 | 52.492 | 66.0966 | 19900 | 29500 | 36000 | 44200 | 56500 | 2920 | 563.5053 | 835.3471 | 1019.4066 | 1251.6048 | 1599.902 | 82.6852 | 1058.4603 | 16.0138
COW02 | 2192.8419 | 0.27681 | 0.32697 | 0.0027681 | 0.0032697 | 0.0030189 | 68.8659 | 63.8492 | 60.3653 | 64.3601 | 18800 | 27700 | 33800 | 41500 | 53000 | 2700 | 532.3568 | 784.3767 | 957.1095 | 1175.1493 | 1500.793 | 76.4555 | 15750.0247 | 244.717
ZincCr | 1516.394 | 0.071038 | 0.092427 | 0.00071038 | 0.00092427 | 0.00081732 | 39.63 | 46.4 | 46.3 | 44.11 | 6260 | 10500 | 13600 | 17600 | 23900 | 1490 | 177.2635 | 297.3269 | 385.1092 | 498.3766 | 676.7727 | 42.1921 | 1419.8347 | 32.1885
DaysChute | 2147 | 0.029807 | 0.059617 | 0.00029807 | 0.00059617 | 0.00044712 | 66.074 | 65.694 | 68.36 | 66.7093 | 24000 | 37100 | 46200 | 57800 | 75400 | 4960 | 679.6044 | 1050.5551 | 1308.2385 | 1636.7139 | 2135.0905 | 140.4516 | 2977.8568 | 44.6393
MAFA_HappyValley | 2749.4083 | 0.099659 | 0.10511 | 0.00099659 | 0.0010511 | 0.0010239 | 260.3688 | 184.072 | 171.4555 | 205.2988 | 59300 | 89200 | 110000 | 136000 | 175000 | 12400 | 1679.1892 | 2525.863 | 3114.8535 | 3851.0916 | 4955.4488 | 351.1289 | 16848.7454 | 82.0694
MAFA_CanyonvillePk | 2562.8747 | 0.18105 | 0.20134 | 0.0018105 | 0.0020134 | 0.0019119 | 95.9452 | 82.6068 | 83.6818 | 87.4113 | 26600 | 40000 | 49200 | 60800 | 78300 | 5260 | 753.2282 | 1132.674 | 1393.189 | 1721.6645 | 2217.2094 | 148.9466 | 14113.05 | 161.4557
MAFA_DaysChute | 2153.1523 | 0.030189 | 0.045979 | 0.00030189 | 0.00045979 | 0.00038084 | 90.706 | 101.0833 | 88.0086 | 93.266 | 24000 | 37100 | 46200 | 57800 | 75400 | 4960 | 679.6044 | 1050.5551 | 1308.2385 | 1636.7139 | 2135.0905 | 140.4516 | 2536.4428 | 27.1958
MAFA_GrassyBeach | 2726.1757 | 0.11812 | 0.13572 | 0.0011812 | 0.0013572 | 0.0012692 | 95.7586 | 111.4637 | 106.4031 | 104.5418 | 23100 | 36000 | 45200 | 56700 | 74600 | 4890 | 654.1192 | 1019.4066 | 1279.9216 | 1605.5654 | 2112.437 | 138.4694 | 8135.9441 | 77.8248
MAFA_Milo | 2731.9317 | 0.28881 | 0.30052 | 0.0028881 | 0.0030052 | 0.0029466 | 60.861 | 71.9492 | 73.9837 | 68.9313 | 19000 | 30900 | 39500 | 50500 | 67700 | 4550 | 538.0202 | 874.9907 | 1118.5156 | 1430.0009 | 1917.0507 | 128.8417 | 15536.3857 | 225.3894
MAFA_ShafferRanch | 2190.5093 | 0.31089 | 0.33234 | 0.0031089 | 0.0033234 | 0.0032161 | 67.3208 | 82.6509 | 72.6051 | 74.1923 | 18600 | 30500 | 39100 | 49900 | 67100 | 4520 | 526.6934 | 863.6639 | 1107.1888 | 1413.0108 | 1900.0606 | 127.9922 | 16600.4098 | 223.7485
MAFA_OldBridge | 1898.0514 | 0.47417 | 0.51737 | 0.0047417 | 0.0051737 | 0.0049577 | 61.1016 | 80.9396 | 92.8418 | 78.2943 | 17400 | 28900 | 37300 | 48000 | 65100 | 4350 | 492.7132 | 818.357 | 1056.2185 | 1359.2088 | 1843.4269 | 123.1783 | 23938.7832 | 305.7538
MAFA_SaltCr | 2022.9268 | 0.10233 | 0.14336 | 0.0010233 | 0.0014336 | 0.0012284 | 36.6978 | 49.6509 | 59.0181 | 48.4556 | 14000 | 23400 | 30300 | 39000 | 52900 | 3760 | 396.4359 | 662.6143 | 858.0006 | 1104.3572 | 1497.9614 | 106.4714 | 4772.5225 | 98.4928
MAFA_Tiller3 | 2146.8453 | 0.25293 | 0.27669 | 0.0025293 | 0.0027669 | 0.0026481 | 85.12 | 232.2781 | 157.0878 | 158.162 | 13600 | 22700 | 29400 | 37900 | 51400 | 3690 | 385.1092 | 642.7925 | 832.5154 | 1073.2086 | 1455.4861 | 104.4892 | 9994.1105 | 63.1891
MAFA_BoomerHill | 2956.9763 | 0.11126 | 0.11803 | 0.0011126 | 0.0011803 | 0.0011464 | 103.0309 | 79.9882 | 101.7558 | 94.925 | 52600 | 79000 | 97100 | 120000 | 155000 | 10700 | 1489.4663 | 2237.0312 | 2749.5661 | 3398.022 | 4389.1118 | 302.9903 | 16734.2619 | 176.2893
MAFA_CoffeeCr1 | 2069.3123 | 0.070553 | 0.095199 | 0.00070553 | 0.00095199 | 0.00082876 | 58.2846 | 61.4843 | 69.335 | 63.0346 | 18600 | 30400 | 39000 | 49900 | 67000 | 4510 | 526.6934 | 860.8322 | 1104.3572 | 1413.0108 | 1897.229 | 127.709 | 4277.7269 | 67.8631
MAFA_KBarRanch | 2803.6991 | 0.074545 | 0.081679 | 0.00074545 | 0.00081679 | 0.00078112 | 144.5732 | 223.9497 | 142.0758 | 170.1996 | 52600 | 79000 | 97100 | 120000 | 155000 | 10600 | 1489.4663 | 2237.0312 | 2749.5661 | 3398.022 | 4389.1118 | 300.1586 | 11401.8682 | 66.9912
MAFA_WiegleRd | 2629.0155 | 0.14112 | 0.15291 | 0.0014112 | 0.0015291 | 0.0014701 | 177.5756 | 225.9271 | 160.1308 | 187.8778 | 52600 | 79000 | 97100 | 120000 | 155000 | 10600 | 1489.4663 | 2237.0312 | 2749.5661 | 3398.022 | 4389.1118 | 300.1586 | 21459.2935 | 114.2194
ZERO_UmpConf | 2473.1187 | 0.0279 | 0.032752 | 0.000279 | 0.00032752 | 0.00030326 | 100.338 | 102.2953 | 164.2922 | 122.3085 | 62600 | 94400 | 116000 | 144000 | 186000 | 13600 | 1772.6348 | 2673.1106 | 3284.7546 | 4077.6264 | 5266.9341 | 385.1092 | 5268.1926 | 43.073

## metadata
site_id | unique identification of site where subreach was delineated for stream power analysis. Sites beginning with MAFA are from Nancy Dunan's survey efforts in 2006; all other sites were snorkeled by Laura Johnson in summer 2018
length_ft | length of centerline of reach; calculated after creating a polyline centerline shapefile in arcMap 10.5 and using the calculate geometry tool
min_prcntSLPE | minimum percent slope value from values extracted from liDAR elevation data to calculate slope in ArcMap 10.5
max_prcntSLPE | maximum percent slope value from values extracted from liDAR elevation data to calculate slope in ArcMap 10.5
acw1 | active channel width measurement at upstream end of reach; determined by averaging 3 separate measurements. Units in meters.
acw2 | active channel width measurement in the middle of the reach; determined by averaging 3 separate measurements. Units in meters.
acw3 | active channel width measurement at the downstream end of reach; determined by averaging 3 separate measurements. Units in meters.
av_acw | average of acw1,2, and 3. Units in meters.
Tstrpwr | total stream power calculated using equation (specific gravity of water) (accel. Of gravity) (slope gradient) (Q). Units is watts/meter, corresponds to stream power felt within an entire 1 m wide strip of channel from bank to bank.
Sstrpwr | specific streampower calculated as (Tstrpwr) / (ACW). Corresponds to the stream power felt by a m^2 section of the channel bed.