## Sheet1
site_id | lgth_ft | US_lwr | DS_upr | min_rise | US_upr | DS_lwr | max_rise | min_prcntSLPE | max_prcntSLPE | slope | USGS_prcntSLPE | USGS_siteNum | notes
BKY01 | 2135.1457 | 516.76 | 514.09 | 2.67 | 516.8201 | 513.94 | 2.88 | 0.12505 | 0.13489 | 0.12997 | 0.128 | 23 | USGS reach from which % water slope determined matches my study reach very closely
BKY02 | 2629.0155 | 536.15 | 532.44 | 3.71 | 536.24 | 532.22 | 4.02 | 0.14112 | 0.15291 | 0.14701 | 0.082 | 24 | USGS reach from which % water slope determined is upstream from my site by at least 600 m
BKY03 | 2803.6991 | 539.77 | 537.68 | 2.09 | 539.84 | 537.55 | 2.29 | 0.074545 | 0.081679 | 0.078112 |  |  | No comparable USGS measurement for this site
BKY04 | 2956.9763 | 551.13 | 547.84 | 3.29 | 551.25 | 547.76 | 3.49 | 0.11126 | 0.11803 | 0.11464 | 0.118 | 25 | USGS reach from which % water slope determined matches my study reach very closely
TIL02 | 1786.099 | 896.98 | 892.86 | 4.12 | 897.29 | 892.68 | 4.61 | 0.23067 | 0.2581 | 0.24439 | 0.34 | 38 | USGS reach (Milo Bridge Bar) from which % water slope determined matches my study reach very closely
TIL03 | 2069.3123 | 934.85 | 933.39 | 1.46 | 935.17 | 933.2 | 1.97 | 0.070553 | 0.095199 | 0.082876 | 0.381 | 39 | USGS reach from which % water slope determined is upstream from my site by approx 150 m
COW01 | 1956.5042 | 812.24 | 812.05 | 0.19 | 812.38 | 811.82 | 0.56 | 0.0097113 | 0.028622 | 0.019167 |  |  | No comparable USGS measurement for this site; closest site is approx. 14.6 km downstream and is 0.192%
COW02 | 2192.8419 | 880.68 | 874.61 | 6.07 | 881.08 | 873.91 | 7.17 | 0.27681 | 0.32697 | 0.30189 |  |  | No comparable USGS measurement for this site
MAFA_HappyValley | 2749.4083 | 458.23 | 455.49 | 2.74 | 458.32 | 455.43 | 2.89 | 0.099659 | 0.10511 | 0.10239 | 0.078 | 18 | Little Valley Bar is approx 1 km downstream from this site.
MAFA_CanyonvillePk | 2562.8747 | 687.5 | 682.86 | 4.64 | 687.85 | 682.69 | 5.16 | 0.18105 | 0.20134 | 0.19119 |  |  | Nearest sites are 31 & 32, but are 3 km downstream and 2 km upstream, respectively (slopes .151 & .173)
MAFA_DaysChute | 2153.1523 | 762.9 | 762.25 | 0.65002 | 762.99 | 762 | 0.98999 | 0.030189 | 0.045979 | 0.038084 | 0.237 | 34 | Nearest site is 34 (Days Cr Bar) located 1.5 km upstream with slope 0.237
MAFA_GrassyBeach | 2726.1757 | 808.78 | 805.56 | 3.22 | 809.01 | 805.31 | 3.7 | 0.11812 | 0.13572 | 0.12692 | 0.313 | 35 | Nearest site is 35 (Bennett Bar) located 1 km upstream
MAFA_Milo | 2731.9317 | 883.15 | 875.26 | 7.89 | 883.29 | 875.08 | 8.21 | 0.28881 | 0.30052 | 0.29466 |  |  | Nearest site is approx 1.5 km upstream (site 38/ Milo Bridge Bar) and has slope of 0.34
MAFA_ShafferRanch | 2190.5093 | 932.27 | 925.46 | 6.81 | 932.49 | 925.21 | 7.28 | 0.31089 | 0.33234 | 0.32161 |  |  | USGS site 39 located approx 1.8 km upstream
MAFA_OldBridge | 1898.0514 | 945.62 | 936.62 | 9 | 946.09 | 936.27 | 9.82 | 0.47417 | 0.51737 | 0.49577 | 0.381 | 39 | USGS reach from which % water slope determined is downstream by about 250m
MAFA_SaltCr | 2022.9268 | 1004.95 | 1002.88 | 2.07 | 1005.32 | 1002.42 | 2.9 | 0.10233 | 0.14336 | 0.12284 |  | 41 | USGS site 41 (Tiller Bar) located approx. 1.2 km downstream but no slope value given
MAFA_Tiller3 | 2146.8453 | 1081.66 | 1076.23 | 5.4301 | 1081.89 | 1075.95 | 5.9401 | 0.25293 | 0.27669 | 0.26481 |  |  | No comparable USGS measurement for this site
MAFA_BoomerHill | 2956.9763 | 551.13 | 547.84 | 3.29 | 551.25 | 547.76 | 3.49 | 0.11126 | 0.11803 | 0.11464 | 0.118 | 25 | Same site as BKY04
MAFA_CoffeeCr1 | 2069.3123 | 934.85 | 933.39 | 1.46 | 935.17 | 933.2 | 1.97 | 0.070553 | 0.095199 | 0.082876 | 0.381 | 39 | Same as TIL03
MAFA_KBarRanch | 2803.6991 | 539.77 | 537.68 | 2.09 | 539.84 | 537.55 | 2.29 | 0.074545 | 0.081679 | 0.078112 |  |  | Same as BKY03
MAFA_WiegleRd | 2629.0155 | 536.15 | 532.44 | 3.71 | 536.24 | 532.22 | 4.02 | 0.14112 | 0.15291 | 0.14701 | 0.082 | 24 | Same as BKY02
ZERO_CowCr | 2836.144 | 704.54 | 693.29 | 11.25 | 704.82 | 693.01 | 11.81 | 0.39667 | 0.41641 | 0.40654 |  |  | No comparable USGS measurement for this site
ZERO_UmpConf | 2473.1187 | 361.17 | 360.48 | 0.69 | 361.27 | 360.46 | 0.81 | 0.0279 | 0.032752 | 0.030326
TIL03_Take2 | 2726.0606 | 934.75 | 932.48 | 2.27 | 935.09 | 932.7 | 2.39 | 0.083271 | 0.087673 | 0.085472 |  |  | Really not much of a change from original slope estimation
MAFA_DaysChute_TAKE2 | 2992.5962 | 762.74 | 756.37 | 6.37 | 763.2 | 755.56 | 7.64 | 0.21286 | 0.2553 | 0.23408